## Sheet1
UART_AFD_ PROTOCAL(40BYTE)
BTR = 38400, Data bit = 8, Stop bit = 1, Odd/Even prity = None
Data Type | Data function | Name | Example | Explain
uint8_t/1 | Head code | head | 100
uint8_t/2 | send order | order | 12
uint16_t | Voltage | V | 230=230V
uint16_t | Current | I | 46=4.6A
uint16_t | Power | P | 234=23.4KWH
uint16_t | Days | D | 213=213days
uint8_t | Leakage current | LK | 5=5mA
uint8_t | Power Factor | PF | 9=0.9
uint8_t | ON/OFF | SWITCH | 1=ON 0=OFF
uint8_t | fault stuation | Fault_bit | 0b00000001 | 1=arc,2,leakage,4=UV…
uint8_t | Leakage set value | LK_SET | 30=30mA
uint8_t | rate of Current set vlaue | RC_SET | 32=32A
uint16_t | Under voltage set | UV_SET | 180=180V
uint16_t | Over voltage set | OV_SET | 250=250V
uint8_t | Trip select bit | Trip_bit | 0b11111110
uint8_t | learn_flag | LR_F | 1=learn,0=no learn
uint8_t | offset | OFFSET | 100
uint8_t | wave style1 | AS_R | 21=21
uint8_t | wave style12 | PK_R | 10=10
uint8_t | learn wave code1 | LR_1 | 1
uint8_t | learn wave code2 | LR_2 | 2
uint8_t | learn wave code3 | LR_3 | 3
uint8_t | learn wave code4 | LR_4 | 4
uint8_t | HF | HF | 5
uint8_t | software code | SW_CODE | 222
uint8_t/32 | arc_code | ARC_CODE | 77
uint8_t | device temperature | T | 25
uint8_t | device address | AFDD address | 001-064
uint8_t | dumy
uint8_t | dumy
uint8_t | dumy
uint8_t | dumy
uint8_t | dumy
uint8_t | dumy